## Inputs
Selected Topology: DC/AC Applications - Three Phase - 2 Level (Module)
Input Requirements |  |  | Selected Topology: DC/AC Applications - Three Phase - 2 Level (Module)
Modulation Algorithm | Space Vector Modulation (Standard)
DC Link Voltage (Vdc) | 700 | V
Blocking Voltage | 1200 | V
Output Current (Iout) | 780 | Arms
Output Frequency | 15 | Hz
Switching Frequency | 3800 | Hz
Modulation Index | 1
Power Factor cos(φ) | 0.8
Load Type | Inductive Load (Lagging)

## Results
Please click to execute the simulation online again: [deeplink]
FF900R12IE4
Switch parameters
VCEsat,125°C | 2.05 | V
Eon+E<sub>off,125°C</sub> | 190 | mWs
RthJC | 0.03 | K/W
RthCH | 0.014 | K/W
Tvjmax | 150 | °C
Diode Parameters
VF,125°C | 1.85 | V
Erec,125°C | 80 | mWs
RthJC | 0.05 | K/W
RthCH | 0.025 | K/W
Tvjmax | 150 | °C
Advanced Parameters
RG,on | 1.3 | Ω
RG,off | 3.6 | Ω
Cooling Condition
Fixed Heatsink Temperature
} | 80 | °C
Simulation Results
Maximum Junction Temperature
Switch | 137.81 | °C
Diode | 107.40 | °C
Switching Losses
Switch | 351.43 | W
Diode | 123.35 | W
Conduction Losses
Switch | 586.62 | W
Diode | 108.19 | W
Total Losses
Switch | 938.05 | W
Diode | 231.54 | W
Steady-State
Temperature Ripple

## Disclaimer
Legal Disclaimer:The information given in this Simulation tool shall in no event be regarded as a guarantee of conditions,characteristics or results. With respect to any examples or hints given herein, any typical values stated herein and/or any information regarding the application of the device, Infineon Technologies hereby disclaims any and all warranties and liabilities of any kind, includingwithout limitation, warranties of non-infringement of intellectual property rights of any third party.If you experience any problems in the useof the program or have doubts in the exactness of results don't hesitate to contact our support team via the feedback function of the tool. © 1999 - 2021 Infineon Technologies AG